## pots
Part Number | Library Ref | Footprint Ref | Value | Package | Taper | Tolerance | Power | Description | Manufacturer | Manufacturer Part Number | Supplier 1 | Supplier Part Number 1 | Supplier Price 1 | ComponentLink1URL
POT00001 | POT | POT_PANELMNT | 20k | Panel-Mount | linear | 20% | 0.5W | Pot, 20k Linear, 0.5W, 20%, Panel Mount, Solder Lugs | TT | P230-2EC22BR20K | Digi-Key | 987-1660-ND | 2.88 | http://www.digikey.com/product-detail/en/P230-2EC22BR20K/987-1660-ND/4780751
POT00002 | POT | POT_PANELMNT | 250k | Panel-Mount | linear | 20% | 0.25W | Pot, 250k, Linear, 0.25W, 20%, Panel Mount, Solder Lugs | Bourns | PDB241-GNL02-254B0 | Digi-Key | PDB241-GNL02-254B0-ND | 3.97 | http://www.digikey.com/product-detail/en/PDB241-GNL02-254B0/PDB241-GNL02-254B0-ND/3780764
POT00003 | POT | POT_PANELMNT | 1M | Panel-Mount | linear | 15% | 0.5W | Pot, 1M, Linear, 0.5W, 15%, Panel Mount, Solder Lugs | Bourns | PDA241-SRT02-105B0 | Digi-Key | PDA241-SRT02-105B0-ND | 3.49 | http://www.digikey.com/product-detail/en/PDA241-SRT02-105B0/PDA241-SRT02-105B0-ND/3781560
POT00004 | POT_TWIN | POT_PANELMNT | 1M | Panel-Mount | log | - | 0.25W | Pot, Dual, 1M, Log, 0.25W, Panel Mount, Solder Lugs | - |  | Antique Electronic Supply | R-V38-2X1MA | 2.6 | http://www.tubesandmore.com/products/R-V38-2X1MA

## switch
Part Number | Library Ref | Footprint Ref | Package | Type | Switch Function | Voltage Rating - AC | Voltage Rating - DC | Current Rating | Description | Manufacturer | Manufacturer Part Number | Supplier 1 | Supplier Part Number 1 | Supplier Price 1
SW00001 | SW_DPDT | SW_DPDT_PANELMNT | Panel-Mount | DPDT | On - On | 125V | 28V | 5A (AC/DC) | Switch, Toggle, DPDT On-On, 125VAC, 5A, Panel-Mount | Carling | 2M1-DP1-T1-B1-M1QE | Digi-Key | 432-1148-ND | 3.17
SW00002 | SW_SPDT | SW_SPDT_PANELMNT | Panel-Mount | SPST | On - On | 120V | 28V | 5A (AC/DC) | Switch, Toggle, SPDT On-On, 125VAC, 5A, Panel-Mount | E-Switch | 100SP1T1B1M1QEH | Digi-Key | EG2350-ND | 2.11

## fuse
Part Number | Library Ref | Footprint Ref | VAC | VDC | Itrip | Description | Manufacturer | Manufacturer Part Number | Supplier 1 | Supplier Part Number 1 | Supplier Price 1 | ComponentLink1URL
FUSE00001 | MECH | MECH | 125 | - | 1A | Fuse, Cartridge, 5x20mm, 125VAC, 1A, Medium Response | Littelfuse | 0233001.MXP | Digi-Key | F3625-ND | 0.86 | http://www.digikey.com/product-detail/en/0233001.MXP/F3625-ND/778050