## resistor
Part Number | Library Ref | Footprint Ref | Value | Package | Tolerance | Power | Description | Manufacturer | Manufacturer Part Number | Supplier 1 | Supplier Part Number 1 | Supplier Price 1

## capacitor
Part Number | Library Ref | Footprint Ref | Value | Voltage | Package | Dielectric | Tolerance | Description | Manufacturer | Manufacturer Part Number | Supplier 1 | Supplier Part Number 1 | Supplier Price 1
CAP00001 | CAPC | CAP_RAD_720X450 | 220pF | 100V | Radial, 7.2x4.5mm | PPM | 5% | CAP,200pF,100V,5%,PPM,Radial | Kemet | PFR5221J100J11L4BULK | Digi-Key | 399-7683-ND | 0.57
CAP00002 | CAPC | CAP_RAD_720X250 | 0.022uF | 100V | Radial, 7.2x2.5mm | Polyester, Metalized | 5% | CAP,0.022µF,100V,5%,Polyester,Radial | Kemet | R82EC2220AA50J | Digi-Key | 399-9695-ND | 0.6
CAP00003 | CAPC | CAP_RAD_720X250 | 2200pF | 100V | Radial, 7.2x2.5mm | Polyester, Metalized | 5% | CAP,2200pF,100V,5%,Polyester,Radial | Kemet | R82EC1220DQ50J | Digi-Key | 399-9692-1-ND | 0.25
CAP00004 | CAPC | CAP_RAD_720X250 | 0.1µF | 63V | Radial, 7.2x2.5mm | Polyester, Metalized | 5% | CAP,0.1µF,63V,5%,Polyester,Radial | Kemet | R82DC3100AA50J | Digi-Key | 399-5863-ND | 0.22
CAP00005 | CAPP | CAP_RAD_DIA630_PT250 | 1µF | 350V | Radial, 6.3mm Diameter, 2.5mm Spacing | Aluminum | 20% | CAP,1.0µF,350V,20%,Aluminum,Radial | Nichicon | UVZ2V010MED | Digi-Key | 493-1434-ND | 0.29
CAP00006 | CAPP | CAP_RAD_DIA630_PT250 | 2.2µF | 250V | Radial, 6.3mm Diameter, 2.5mm Spacing | Aluminum | 20% | CAP,2.2µF,250V,20%,Aluminum,Radial | CDE | SK2R2M250ST | Digi-Key | 338-2383-ND | 0.28
CAP00007 | CAPP | CAP_RAD_DIA800_PT350 | 10µF | 200V | Radial, 8.0mm Diameter, 3.5mm Spacing | Aluminum | 20% | CAP,10µF,200V,20%,Aluminum,Radial | Rubycon | 200LLE10MEFC8X11.5 | Digi-Key | 1189-1175-ND | 0.42
CAP00008 | CAPP | CAP_RAD_DIA1250_PT500 | 22µF | 315V | Radial, 12.5mm Diameter, 5.0mm Spacing | Aluminum | 20% | CAP,22µF,315V,20%,Aluminum,Radial | Nichicon | UVZ2F220MHD | Digi-Key | 493-1428-ND | 0.73
CAP00009 | CAPP | CAP_RAD_DIA1800_PT750 | 100µF | 315V | Radial, 18.0mm Diameter, 7.5mm Spacing | Aluminum | 20% | CAP,100µF,315V,20%,Aluminum,Radial | Nichicon | UVZ2F101MHD | Digi-Key | 493-1431-ND | 2.29
CAP00010 | CAPP | CAP_RAD_DIA1800_PT750 | 220µF | 250V | Radial, 18.0mm Diameter, 7.5mm Spacing | Aluminum | 20% | CAP,220µF,250V,20%,Aluminum,Radial | United Chemi-Con | EKMG251ELL221MM40S | Digi-Key | 565-1398-ND | 2.78
CAP00011 | CAPC | CAPC3216X18N | 0.1µF | 35V | 1206 | Tantalum | 10% | CAP,0.1µF,35V,10%,Tant,1206 | Kemet | T494A104K035AT | Digi-Key | 399-10216-1-ND | 0.57

## xfmr
Part Number | Library Ref | Footprint Ref | Inductance | Turns Ratio | Isat | Description | Manufacturer | Manufacturer Part Number | Supplier 1 | Supplier Part Number 1 | Supplier Price 1 | ComponentLink1URL
XFMR00001 | HAMMOND_125B | HAMMOND_125B | 8.97 | - | 45mA | Transformer, Center-tapped, Audio, 5W, 45mA |  |  | Newark | 24B5920 | 37.25 | http://www.newark.com/hammond/125b/audio-transformer/dp/24B5920?CMP=AFC-OP
XFMR00002 | ANTEK_AS-1T230 | ANTEK_AS-1T230 | - | - | - | Transformer, Toroidal, Tube Amplifier Power Supply, 115VAC In, 100VA, 230V/0.22A, 230V/0.22A, 6.3V/3A, 6.3V/3A | Antek | AS-1T230 | Antek | AS-1T230 | 34.5 | http://www.antekinc.com/as-1t230-100va-230v-transformer/